## Summary
Batch #: XX_2L_01 _09272022
Objective: Evaluate xxxx production and recovery by xxx under different conditions
Summary:
Reactor | Batch Volume | Internal overlay (mL) | Recovery column | Feed strategy | Inoculum | pO2 | Air Flow | Agitation (cascade 1) | pH | Growth Temp | Comments
S1 | 1000 mL total volume (950 mL media + 50 mL inoc.) | NO | 2 columns in series (400 of durasyn ea) | Continuous | 5% (v/v) 50 mL | 30 % minimum (Cascade, Agitation) | 0.5 vvm (0.5 lpm) | 300 - 1000 rpm (cascade) | 6.5 (14% NH4OH/ 10% H2SO4) | 30 °C | Media: 5 g/L glucose M9-MOPS + YE Antibiotics: 100 mg/L carbenicillin, 30 mg/L chrolamphenicol and 50 mg/L kanamycin Induction: 0.5 mM IPTG final concentration (1 mL of 0.5 M IPTG stock solution)
S2 | 1050 mL total volume (950 mL media + 50 mL inoc. + 50 mL overlay) | 50 mL oleyl alcohol | 2 columns in series (400 of durasyn ea) | Continuous | 5% (v/v) 50 mL | 30 % minimum (Cascade, Agitation) | 0.5 vvm (0.5 lpm) | 300 - 1000 rpm (cascade) | 6.5 (14% NH4OH/ 10% H2SO4) | 30 °C | Media: 5 g/L glucose M9-MOPS + YE Antibiotics: 100 mg/L carbenicillin, 30 mg/L chrolamphenicol and 50 mg/L kanamycin Induction: 0.5 mM IPTG final concentration (1 mL of 0.5 M IPTG stock solution)
S3 | 1100 mL total volume (950 mL media + 50 mL inoc. + 100 mL overlay) | 100 mL oleyl alcohol | 2 columns in series (400 of durasyn ea) | Continuous | 5% (v/v) 50 mL | 30 % minimum (Cascade, Agitation) | 0.5 vvm (0.5 lpm) | 300 - 1000 rpm (cascade) | 6.5 (14% NH4OH/ 10% H2SO4) | 30 °C | Media: 5 g/L glucose M9-MOPS + YE Antibiotics: 100 mg/L carbenicillin, 30 mg/L chrolamphenicol and 50 mg/L kanamycin Induction: 0.5 mM IPTG final concentration (1 mL of 0.5 M IPTG stock solution)
S4 | 1200 mL total volume (950 mL media + 50 mL inoc. + 200 mL overlay) | 200 mL oleyl alcohol | 2 columns in series (400 of durasyn ea) | Continuous | 5% (v/v) 50 mL | 30 % minimum (Cascade, Agitation) | 0.5 vvm (0.5 lpm) | 300 - 1000 rpm (cascade) | 6.5 (14% NH4OH/ 10% H2SO4) | 30 °C | Media: 5 g/L glucose M9-MOPS + YE Antibiotics: 100 mg/L carbenicillin, 30 mg/L chrolamphenicol and 50 mg/L kanamycin Induction: 0.5 mM IPTG final concentration (1 mL of 0.5 M IPTG stock solution)
Experimental Contact Information: Nina, Off Hours Phone Number: (510) 417-6987, and Email: cbarcelos@lbl.gov

## Media & Stock Solutions
I. Summary table of required media
Process stage | Media type | Number of flasks / vessel | Volume per flask/ vessel [mL] | Total req. volume [mL] | Volume to be prepared (mL) | Initials | Comments
Seed 1 (250 mL flasks) | M9-MOPS + YE | 3 | 50 | 150 | 1000
Seed 2 (1L flasks) | M9-MOPS + YE | 2 | 200 | 400
Main media | See below | 4 | 950 | 3800 | 4000
II. Media recipes
Seed media |  | Required volume
|  | 1 | L
Component | MW (g/mol) | Final conc. | Unit | Qty required | Unit | Qty of stock solution | Unit | Initials | Coments
5x M9 |  | 200 | mL/L | 200 | mL | 200 | mL
NH4Cl | 53.491 | 2 | g/L | 2 | g | 37.3895 | mL
MgSO4.7H2O | 246.47 | 0.5 | g/L | 0.5 | g | 25 | mL
Yeast extract |  | 10 | g/L | 10 | g | 50 | mL
H2O |  |  |  |  | mL | 615.1827 | mL
Total | [5 empty] | 927.5722
1 M CaCl2.2H2O stock solution | 147.01 | 0.1 | mL/L | 0.1 | mL | 0.1 | mL
10 mg/mL Thiamine stock solution (freshly prepared) | 337.26 | 0.1 | mL/L | 0.1 | mL | 0.1 | mL
10,000x trace elements |  | 0.1 | mL/L | 0.1 | mL | 0.1 | mL
1000X FeSO4 (freshly prepared) | 278.0146 | 1 | mL/L | 1 | mL | 1 | mL
Glucose anhydrous stock solution - 600 g/L | 180.156 | 20 | g/L | 15.7978 | mL | 15.7978 | mL
Carbenicillin (stock solution: 30 mg/mL) |  | 3.33 | mL/L | 3.33 | mL | 3.33 | mL
Chloramphenicol (stock solution 30 mg/mL) |  | 1 | mL/L | 1 | mL | 1 | mL
Kanamycin (stock solution: 50 mg/mL) |  | 1 | mL/L | 1 | mL | 1
MOPS* |  | 50 | mL/L | 50 | mL | 50 | mL
Total |  |  |  | 72.4278 | mL | 72.4278 | mL
Final volume (mL) | [5 empty] | 1000
1. Prepare each stock solution in an individual bottle
2. Filter sterelize (0.2 um) the amount required in the order described above
3. Mix it and check for any precipitation
Filter sterelize each component separately (0.2 um) and then add the amount required in "Solution 1" in the order described above
*MOPS 1.5 M, pH=7.2 (313.95g in 1 L, adjust pH to 7.2 with KOH)
600 g/L glucose solution density (g/mL) | 1.266
Main media - with yeast extract
|  |  | Required volume |  | Multiplication factor
Use for all vessels |  |  | 4 | L | 1.05
Component | MW (g/mol) | Final conc. | Unit | Qty required | Unit | Qty of stock solution | Unit | Initials | Coments
5x M9 stock solution |  | 200 | mL/L | 840 | mL | 840 | mL
1M NH4Cl stock solution | 53.491 | 2 | g/L | 8.4 | g | 157.0358 | mL
MgSO4.7H2O stock solution | 246.47 | 0.5 | g/L | 2.1 | g | 105 | mL
Yeast extract stock solution |  | 10 | g/L | 42 | g | 210 | mL
H2O | [5 empty] | 2643.3182 | mL
Total | [5 empty] | 3941.354 | mL
1 M CaCl2.2H2O stock solution | 147.01 | 0.1 | mL/L | 0.42 | mL | 0.42 | mL
10 mg/mL Thiamine stock solution (freshly prepared) | 337.26 | 0.1 | mL/L | 0.42 | mL | 0.42 | mL
10,000x trace elements |  | 0.1 | mL/L | 0.42 | mL | 0.42 | mL
1000X FeSO4 (freshly prepared) | 278.0146 | 1 | mL/L | 4.2 | mL | 4.2 | mL
Glucose anhydrous stock solution - 600 g/L | 180.156 | 5 | g/L | 21 | g | 35 | mL
Carbenicillin (stock solution: 30 mg/mL) |  | 3.33 | mL/L | 13.986 | mL | 13.986 | mL
Chloramphenicol (stock solution 30 mg/mL) |  | 1 | mL/L | 4.2 | mL | 4.2 | mL
Kanamycin (stock solution 50 mg/mL) |  | 1 | mL/L | 4.2 | mL | 4.2 | mL
Total |  |  |  | 44.646 | mL | 58.646 | mL
Final volume (mL) | [5 empty] | 4000
1. Prepare each stock solution in an individual bottle
2. Filter sterelize (0.2 um) the amount required in the order described above
3. Mix it and check for any precipitation
Filter sterelize each component separately (0.2 um) and then add the amount required in "Solution 1" in the order described above
III. Stock solutions preparation
5x M9 stock solution
| Required vol. (mL) | Amount to be prep.
| 1040 | 1.5 | L
Component | Amount per L | Qty Required | Unit | Qty Added | Cat. Number | Initials | Comments
5 x M9 | 56.4 | 84.6 | g
QS with DI water to |  | 1.5 | L
1. Dissolve the component in DI water
2. Filter sterelize it in a sterile tube (0.2 um)
3. Store in 4C
1M NH4Cl stock solution
| Required vol. (mL) | Amount to be prep.
| 194.4252 | 0.5 | L
Component | Amount per L | Qty Required | Unit | Qty Added | Cat. Number | Initials | Comments
NH4Cl | 53.491 | 26.7455 | g
QS with DI water to |  | 0.5 | L
1. Dissolve the component in DI water
2. Filter sterelize it in a sterile tube (0.2 um)
3. Store in 4C
MgSO4.7H2O stock solution
| Required vol. (mL) | Amount to be prep.
| 130 | 0.25 | L
Component | Amount per L | Qty Required | Unit | Qty Added | Cat. Number | Initials | Comments
MgSO4.7H2O | 20 | 5 | g
QS with DI water to |  | 0.25 | L
1. Dissolve the component in DI water
2. Filter sterelize it in a sterile tube (0.2 um)
3. Store in 4C
H2O stock solution
| Required vol. (mL) | Amount to be prep.
| 3258.501 | 4 | L
Component | Amount per L | Qty Required | Unit | Qty Added | Cat. Number | Initials | Comments
H2O stock solution |  | 4 | L
QS with DI water to
Yeast extract stock solution
| Required vol. (mL) | Amount to be prep.
| 260 | 0.5 | L
Component | Amount per L | Qty Required | Unit | Qty Added | Cat. Number | Initials | Comments
Yeast extract | 200 | 100 | g
Antifoam B emultion | 0 | 0 | mL
QS with DI water to |  | 0.5 | L
1. Dissolve the component in DI water
2. Filter sterelize it in a sterile tube (0.2 um)
3. Store in 4C
Trace Elements stock for seed and batch phase (10,000X)
| Required vol. (mL) |  | Amount to be prep.
| 0.52 |  | 500 | mL
Component | MW (g/mol) | Final conc. media 1x (mol/L) | Stock solution - 10,000X (g/mL) | Qty required | Unit | Qty Added | Initials | Comments
Ammonium molybdate - (NH4)6Mo7O24 | 1235 | 3.004e-08 | 0.000371 | 185.5 | mg
Boric acid - H3BO3 | 61.83 | 3.9997e-06 | 0.002473 | 1236.5 | mg
Cobalt chloride - CoCl2.6H2O | 237.93 | 3.0009e-07 | 0.000714 | 357 | mg
Cupric sulfate - CuSO4 | 159.6 | 1.4975e-08 | 2.39e-05 | 11.95 | mg
Manganese Chloride - MnCl2.4H2O | 197.9 | 7.999e-07 | 0.001583 | 791.5 | mg
Zinc sulfate - ZnSO4.7H2O | 287.5 | 1.0017e-07 | 0.000288 | 144 | mg
Final filtration step using 0.2 um filter
1. Weight out all the reagents separately
2. Mix and dissolve all the components and filter sterelize it (0.2 um)
3. Store in the fridge (4 C)
1.5 M MOPS solution
| Required vol. (mL) | Amount to be prep.
| 50 | 0.2 | L
Component | Amount per L | Qty Required | Unit | Qty Added | Cat. Number | Initials | Comments
MOPS | 313.95 | 62.79 | g
QS with DI water to |  | 0.2 | L
1. Dissolve the component in DI water
2. Adjust the pH to 7.2 using KOH
2. Filter sterelize it in a sterile tube (0.2 um)
3. Store in 4C
Thiamine HCl stock solution
| Required vol. (mL) | Amount to be prep.
| 0.52 | 150 | mL
Component | Amount per L | Qty Required | Unit | Qty Added | Cat. Number | Initials | Comments
Thiamine stock solution (freshly prepared) | 10 | 1500 | mg
QS with DI water to |  | 150 | mL
1. Dissolve the component in DI water
2. Filter sterelize it in a sterile tube (0.2 um)
3. Store in 4C
1 M CaCl2.2H2O stock solution
| Required vol. (mL) | Amount to be prep.
| 0.52 | 0.15 | L
Component | Amount per mL | Qty Required | Unit | Qty Added | Initials
CaCl2.2 H20 | 147 | 22.05 | g
QS with DI water to |  | 0.15 | mL
1. Dissolve the component in DI water
2. Filter sterelize (0.2 um)
3. Store in 4C
FeSO4 stock solution
| Required vol. (mL) | Amount to be prep.
| 5.2 | 150 | mL
Component | Amount per mL | Qty Required | Unit | Qty Added | Initials
FeSO4.7 H20 | 2.78 | 417 | mg
QS with DI water to |  | 150 | mL
1. Dissolve the component in DI water
2. Filter sterelize it in a sterile tube (0.2 um)
3. Store in 4C
Glucose stock solution (for main media and seed)
| Required vol. (mL) | Amount to be prep.
| 50.7978 | 200 | mL
Component | Amount per L | Qty Required | Unit | Qty Added | Initials
Glucose anhydrous | 600 | 120 | g
QS with DI water to |  | 200 | mL
1. Dissolve the component in DI water
2. Filter sterelize it in a sterile tube (0.2 um)
3. Store in 4C
Feed solution
| Required vol. (mL) | Amount to be prep.
|  | 2000 | mL
Component | Amount per L | Qty Required | Unit | Qty Added | Initials
Glucose anhydrous | 600 | 1200 | g
Carbenicillin (stock solution: 30 mg/mL) | 1 | 2 | mL
Chloramphenicol (stock solution 30 mg/mL) | 1 | 2 | mL
Kanamycin (stock solution 50 mg/mL) | 1 | 2 | mL
QS with DI water to |  | 2000 | mL
1. Dissolve glucose in water
2. QS with DI water
3. Filter sterelize it in a sterile tube (0.2 um)
4. Add antibiotics
5. Store at 4 C
Base solution - 14% NH4OH
| Required vol. (mL) | Amount to be prep.
|  | 1 | L
Component | Amount per L | Qty Required | Unit | Qty Added | Initials
28% NH4OH | 500 | 500 | mL
QS with DI water to |  | 1 | L
1. Add NH4OH in DI water
2. QS with water until the final volume is reached
3. In the hood transfer this solution into sterile bottles
Acid solution - 10% H2SO4 - Prepared
| Required vol. (mL) | Amount to be prep.
|  | 1 | L
Component | Amount per L | Qty Required | Unit | Qty Added | Initials
10% H2SO4 | 100 | 100 | mL
QS with DI water to |  | 1 | L
1. Add H2SO4 in DI water
2. QS with water until the final volume is reached
3. In the hood transfer this solution into sterile bottles
Antifoam
| Required vol. (mL) | Amount to be prep.
| 800 | 0.8 | L
Component | Amount per L | Qty Required | Unit | Qty Added | Initials
10% antifoam B | 100 | 80 | mL
QS with DI water to |  | 0.8 | L
1. Add antifoam in DI water
2. Autoclave (liq cycle/30 min)
5. Store at RT
Durasyn
| Required vol. (mL) | Amount to be prep.
|  | 8 | L
Component | Amount per column | Qty Required | Unit | Qty Added | Initials
Durasyn 164 | 400 | 3200 | mL
Solution 1
Solution 1

## Pump calibration
Red pump calibration
Pump 1
Tubing | #13 silicon | Gluc sol density | 1.218 | g/mL
Solution | 600 g/L glucose
Empty cylinder weight
Pump output | Duration | Weight (cylinder ) | Weight (cylinder + sample) | Sample weight | Flow Rate | Flow Rate | Flow Rate
| min | g | g | g | g/min | g/h | mL/h
20
15
10 | 10 | 12.448 | 16.576 | 4.128 | 0.4128 | 24.768 | 20.335
5 | 11 | 12.406 | 14.668 | 2.262 | 0.20564 | 12.3382 | 10.1299
3 | 27 | 12.222 | 15.555 | 3.333 | 0.12344 | 7.4067 | 6.081
2 | 50 | 11.991 | 16.08 | 4.089 | 0.08178 | 4.9068 | 4.0286
1.5 | 54 | 12.512 | 15.815 | 3.303 | 0.061167 | 3.67 | 3.0131
1 | 89 | 15.815 | 19.457 | 3.642 | 0.040921 | 2.4553 | 2.0158
1 | 102 | 12.402 | 16.5699 | 4.1679 | 0.040862 | 2.4517 | 2.0129
1 | 115 | 12.234 | 16.925 | 4.691 | 0.040791 | 2.4475 | 2.0094
0.5 | 43 | 12.19 | 13.04 | 0.85 | 0.019767 | 1.186 | 0.97377
0.5 | 54 | 12.185 | 13.009 | 0.824 | 0.015259 | 0.91556 | 0.75169
Pump 2
Tubing | #13 silicon
Solution | 600 g/L glucose
Empty cylinder weight
Pump output | Duration | Weight (cylinder ) | Weight (cylinder + sample) | Sample weight | Flow Rate | Flow Rate | Flow Rate
| min | g | g | g | g/min | g/h | mL/h
20
15
10 | 10 | 12.881 | 16.817 | 3.936 | 0.3936 | 23.616 | 19.3892
5 | 11 | 12.196 | 14.345 | 2.149 | 0.19536 | 11.7218 | 9.6238
3 | 27 | 12.122 | 15.289 | 3.167 | 0.1173 | 7.0378 | 5.7781
2 | 50 | 12.85 | 16.627 | 3.777 | 0.07554 | 4.5324 | 3.7212
1.5 | 54 | 12.319 | 15.426 | 3.107 | 0.057537 | 3.4522 | 2.8343
1 | 89 | 15.426 | 18.84 | 3.414 | 0.03836 | 2.3016 | 1.8896
1 | 102 | 12.214 | 16.111 | 3.897 | 0.038206 | 2.2924 | 1.8821
1 | 115 | 13.012 | 17.417 | 4.405 | 0.038304 | 2.2983 | 1.8869
0.5 | 54 | 12.209 | 13.2387 | 1.0297 | 0.019069 | 1.1442 | 0.93937
0.5 | 42 | 12.164 | 12.968 | 0.804 | 0.019143 | 1.1486 | 0.943
0.5 | 54.25 | 11.983 | 13.013 | 1.03 | 0.018986 | 1.1392 | 0.93528
Pump 3
Tubing | #13 silicon
Solution | 600 g/L glucose
Empty cylinder weight
Pump output | Duration | Weight (cylinder ) | Weight (cylinder + sample) | Sample weight | Flow Rate | Flow Rate | Flow Rate
| min | g | g | g | g/min | g/h | mL/h
20
15
10 | 12 | 11.8094 | 17.073 | 5.2636 | 0.43863 | 26.3178 | 21.6074
5 | 11 | 12.185 | 14.591 | 2.406 | 0.21873 | 13.1236 | 10.7747
3 | 27 | 12.136 | 15.686 | 3.55 | 0.13148 | 7.8889 | 6.4769
2 | 50 | 11.906 | 16.26 | 4.354 | 0.08708 | 5.2248 | 4.2897
1.5 | 56 | 12.297 | 15.98 | 3.683 | 0.065768 | 3.9461 | 3.2398
1 | 89 | 11.872 | 16.36 | 4.488 | 0.050427 | 3.0256 | 2.4841
1 | 134 | 12.181 | 17.985 | 5.804 | 0.043313 | 2.5988 | 2.1337
1 | 39 | 12.295 | 13.983 | 1.688 | 0.043282 | 2.5969 | 2.1321
1 | 115 | 13.189 | 18.204 | 5.015 | 0.043609 | 2.6165 | 2.1482
0.5 | 52 | 11.8348 | 12.953 | 1.1182 | 0.021504 | 1.2902 | 1.0593
0.5 | 40 | 12.048 | 12.911 | 0.863 | 0.021575 | 1.2945 | 1.0628
0.5 | 55 | 12.006 | 13.189 | 1.183 | 0.021509 | 1.2905 | 1.0596
Pump 4
Tubing | #13 silicon
Solution | 600 g/L glucose
Empty cylinder weight
Pump output | Duration | Weight (cylinder ) | Weight (cylinder + sample) | Sample weight | Flow Rate | Flow Rate | Flow Rate
| min | g | g | g | g/min | g/h | mL/h
20
15
10 | 12 | 11.8907 | 17.379 | 5.4883 | 0.45736 | 27.4417 | 22.5301
5 | 11 | 12.352 | 14.859 | 2.507 | 0.22791 | 13.6745 | 11.227
3 | 27 | 12.177 | 15.884 | 3.707 | 0.1373 | 8.2378 | 6.7634
2 | 19 | 16.528 | 18.255 | 1.727 | 0.090895 | 5.4537 | 4.4776
1.5 | 56 | 12.489 | 16.317 | 3.828 | 0.068357 | 4.1014 | 3.3673
1 | 281 | 11.8976 | 24.714 | 12.8164 | 0.04561 | 2.7366 | 2.2468
1 | 88 | 11.964 | 16.655 | 4.691 | 0.053307 | 3.1984 | 2.626
1 | 135 | 12.551 | 18.706 | 6.155 | 0.045593 | 2.7356 | 2.2459
1 | 38 | 12.44 | 14.17 | 1.73 | 0.045526 | 2.7316 | 2.2427
1 | 115 | 13.355 | 18.605 | 5.25 | 0.045652 | 2.7391 | 2.2489
0.5 | 52 | 11.9155 | 13.0948 | 1.1793 | 0.022679 | 1.3607 | 1.1172
0.5 | 40 | 12.048 | 12.911 | 0.863 | 0.021575 | 1.2945 | 1.0628
0.5 | 56 | 12.087 | 13.355 | 1.268 | 0.022643 | 1.3586 | 1.1154

## Feed profile
Reactor | Glucose Target | Glucose | Flow rate | Pump output | Formula
| g/L.h | g/h | mL/h | rpm
S1 | 1.6 | 1.6 | 2.6667 | 1.3256 | y = 2.0362x - 0.0325 | 2.0362 | -0.0325
S2 | 1.6 | 1.6 | 2.6667 | 1.4068 | y = 1.919x - 0.0333 | 1.919 | -0.033 | 5.7 | 5.7333 | 2.9876
S3 | 1.6 | 1.6 | 2.6667 | 1.2426 | y = 2.165x - 0.0236 | 2.165 | -0.0236 | 1.67 | 1.6946 | 0.74943
S4 | 1.6 | 1.6 | 2.6667 | 1.2089 | y = 2.2612x - 0.0246 | 2.2261 | -0.0246
S1 | 1.9 | 1.9 | 3.1667 | 1.5711 |  | 2.0362 | -0.0325
S2 | 2.2 | 2.2 | 3.6667 | 1.9279 |  | 1.919 | -0.033
S3 | 1.8 | 1.8 | 3 | 1.3966 |  | 2.165 | -0.0236
S4 | 2 | 2 | 3.3333 | 1.5084 |  | 2.2261 | -0.0246
S1 | 2.4 | 2.4 | 4 | 1.9804 |  | 2.0362 | -0.0325
S2 | 3 | 3 | 5 | 2.6227 |  | 1.919 | -0.033
S3 | 0 | 0 | 0 | 0.010901 |  | 2.165 | -0.0236
S4 | 2.8 | 2.8 | 4.6667 | 2.1074 |  | 2.2261 | -0.0246
S1 | 1.2 | 1.2 | 2 | 0.99818 |  | 2.0362 | -0.0325
S2 | 0 | 0 | 0 | 0.017196 |  | 1.919 | -0.033
S3 | 0.5 | 0.5 | 0.83333 | 0.39581 |  | 2.165 | -0.0236
S4 | 1 | 1 | 1.6667 | 0.75974 |  | 2.2261 | -0.0246
S1 | 0.5 | 0.5 | 0.83333 | 0.42522 |  | 2.0362 | -0.0325
S2 | 0.9 | 0.9 | 1.5 | 0.79885 |  | 1.919 | -0.033
S3 | 3 | 3 | 5 | 2.3204 |  | 2.165 | -0.0236
S4 | 0.7 | 0.7 | 1.1667 | 0.53513 |  | 2.2261 | -0.0246
S1 | 1 | 1 | 1.6667 | 0.83448 |  | 2.0362 | -0.0325
S2 | 1 | 1 | 1.6667 | 0.8857 |  | 1.919 | -0.033
S3 | 1 | 1 | 1.6667 | 0.78072 |  | 2.165 | -0.0236
S4 | 1.3 | 1.3 | 2.1667 | 0.98434 |  | 2.2261 | -0.0246

## Seed Process
Seed Train
1. Seed train 1
1.1 Distribute seed media to pre-sterilized 250 mL baffled shake flasks.
Seed Number | Flask size | Media volume | Actual media volume added (mL) | Date/Time | Initials
S1_1 | 250 mL | 50 mL of seed media | 50 | 2022-10-04 15:00 | xz
S1_2 | 250 mL | 50 mL of seed media | 50
1.2 In a laminar hood inoculate seed for 24 hrs, then record the OD and pH.
Seed # | Inoculation vol. | Inoculated From | Volume Used | Incubation Conditions | Actual Conditions | OD start | Date/Time | Initials
S1_1 | 1 mL | Frozen vial | 800ul | 37 °C / 200 rpm |  | - | 2022-10-04 15:00
S1_2 | 1 mL | Frozen vial | 800ul | 37 °C / 200 rpm
Use frozen stock (AK30) to inoculate all flasks.
* After seed train 1 inoculation, take microscope pictures from 1) frozen stock and 2) Save the images at CO-Optima_2L_01 folder
1.3 Seed train 1 recordings after 24 h growth time.
Seed # | EFT [h] | Final OD | Final pH | Date/Time | Initials
S1_1
S1_2
Merged cultures |  | 8.1 | 4.94 | 2022-10-05 08:00
*During seed train 1 final OD measurements, take microscope pictures from each flask. Mix all pertinent flask cultures. Ensure cultures are properly mixed and use the mixed cultures to inoculate next step culture. Transfer microscope pictures to CO-Optima_2L_03/Microscope folder.
2. Seed train 2
2.1 Distribute seed media to pre-sterilized 1 L baffled shake flasks. Add required mL of seed 1 to each flask. Measure OD after seed transfer
Seed Number | Flask size | Media volume | Actual media volume added (mL) | Date/Time | Initials | OD start | Date/Time | Initials
S2_1 | 1L | 200 mL (180 mL of seed media + 20 mL inoc.) | 180 mL |  |  | 0.748 | 2022-10-05 08:00
S2_2 | 1L | 200 mL (180 mL of seed media + 20 mL inoc.) | 180 mL |  |  | 0.746
2.2 In a laminar hood inoculate seed for 9 hrs, then record the OD and pH.
Seed # | Inoculation vol. | Inoculated From | Volume Used | Incubation Conditions | Actual Conditions | Date/Time | Initials
S2_1 | 20 mL | S1_merged | 20 mL | 37 °C / 200 rpm |  | 2022-10-05 08:00
S2_2 | 20 mL | S1_merged | 20 mL | 37 °C / 200 rpm
2.3 Seed train 2 recordings after 9 h growth time.
Seed # | EFT [h] | Final OD | Final pH | Date/Time | Initials
S2_1 |  | 5.78 |  | 2022-10-05 14:00
S2_2 |  | 5.76
Merged cultures | 6H | 6.14 | 5.22
*During seed train 2 OD measurements, take microscope pictures from each flask. Mix all pertinent flask cultures. Ensure cultures are properly mixed and use the mixed cultures to inoculate main fermentation. Transfer microscope pictures to SepCon_21/Microscope folder.
Duration Time | 2h

## Main Fermentation Process
3.1 Transfer batch media to reactors
3.1.1. Batch media addition
Reactor | Media Type | Main Media Required (mL) | Main Media Added (mL) | Date/Time | Initials
S1 | Batch Media | 950 mL | 950 | 2022-10-04 15:00 | xz
S2 | Batch Media | 950 mL
S3 | Batch Media | 950 mL
S4 | Batch Media | 950 mL
Reactor | pH Probes* |  | DO Probes (Initial agitation and aeration setpoints)*
| Calibration Slope* | Calibration Offset* | Calibration Slope* | Calibration Offset* | Date/Time | Initials
S1
S2
S3
S4
* Take pictures of pH/D.O. zero/slope and their accompanying trendlines. Save in SC_2L_21 folder.
3.3 Verify online and offline pH for each reactor
Reactor | Offline pH |  | Online pH
S1 | 20℃ 6.91 | 30℃ 6.85
S2 | 20℃ 6.89 | 30℃ 6.87
S3 | 20℃ 6.9 | 30℃ 6.87
S4 | 20℃ 6.9 | 30℃ 6.88
3.4 Inoculum addition from Seed
Reactor | Batch Media Type | Total Reactor Volume, pre-inoc (mL) | Inoculum | Final Reactor Volume (mL) | Date/Time | Initials
S1 | Batch Media
S2 | Batch Media
S3 | Batch Media
S4 | Batch Media
3.4 Fermentor control setpoints and parameters for Batch Growth phase
Parameter |  |  | Setpoint
Dissolved oxygen |  |  | 20 % agitation cascade control
pH |  |  | 6.5
Temperature |  |  | 30 °C
Constant air |  |  | 0.5 vvm
Agitation |  |  | 300 - 1000 rpm cascade
Indution |  |  | add 1 mL of 0.5 M IGPG stock solution when OD 0.6-0.8
Time of batch fermentation |  |  | ≈ 7 days

## Additions Bottle Weights
Bottle recordings
Reactor | Base (g) | Acid (g) | Antifoam (g) | Feed Media (g) | Durasyn (g)
S1 Full | 672.6 | 586.4 | 473.4 | 1021.8 | 400
S1 after ferm.
S2 Full | 651.2 | 608.6 | 515.7 | 1022.8
S2 after ferm.
S3 Full | 726.8 | 592.8 | 486 | 1031.4
S3 after ferm.
S4 Full | 665.6 | 599.2 | 538.6 | 1011
S4 after ferm.

## Sampling plan
| Carry out the following tasks for both fermenters (check appropriate box when complete): |  | #1 | #2 | #3 | #4 | #5 | #6 | #7 | #8 | #9 | #10 | #11 | #12 | #13 | #14 | #15 | #16
| 1. | Record process values for all tanks on dedicated sampling sheet.
| 2. | Remove 3 mL of sample, transfer to the 15 mL tube labeled "SAMPLE" and centrifuge for 10 min/4,000 rpm to separate completely the aqueous and organic phase.
| 3. | Remove 1 mL of each columns and transfer to the tubes labeled "COLUMN 1" and "COLUMN 2" and store it at -20 °C
| 4. | Transfer the TOP layer (oleyl alcohol) to a 2 mL tube labeled "OVERLAY" and store it at -20 °C
| 5. | Aqueous phase: transfer 1 mL of the aqueous phase to the tube labeled "AQUEOUS" and store it at -20 °C
| 6. | Transfer 1 mL of the aqeuous phase to a GALLERY cup to measure glucose
| 7. | Add the same amount removed from the aqueous phase of water and resuspend the cells in the vortex. Do the proper dilution and measure OD600
Operator Initials:
Sample label
Tubing | Label |  | #1: Coments
15 mL |  | SC_2L_21_S1
#1_Sample
2 mL with |  | SC_2L_21_S1
o-ring |  | #1_Aqueous
2 mL with |  | SC_2L_S1 | #1: P.S.: S1 don't have overlay
o-ring |  | #1_Overlay
2 mL with |  | SC_2L_S1
o-ring |  | #1_Column 1
2 mL with |  | SC_2L_S1
o-ring |  | #1_Column 2

## Sample sheets A5-A6
Progress of Fermentation S1: process data
Time/ Date | Sample ID | Reactor Wt. (kg) | Feed Wt. (g) | Base Wt. (g) | Air Sparge (LPM) | Agitator Speed (rpm) | Temperature (°C) | pH (online) | DO (%) | Sample volume taken (mL) | OD dilution | OD600nm | Glucose (g/L) Gallery | Pump output (rpm) | Initials / Comments
2022-10-05 14:30 | 1 | 5.05 | 0 | 0 | 0.49 | 300 | 30 | 6.55 | 100.2 | 2 | 1 | 0.304 | 5.54
2022-10-05 16:30 | OD check | 5.08 | 0.7 | 0 | 0.49 | 300 | 30 | 6.46 | 53.5 | 1 | 2 | 0.716
2022-10-05 16:50 | ___________________Induced____________________
2022-10-05 21:00 | _______________Feed strated___________________ | [9 empty] | 10x | 3.34 | 3.48
2022-10-06 09:10 | 2 | 5.13 | 39 | -5 | 0.49 | 544 | 29.9 | 6.45 | 31 | 4 | 100x | 17.7 | 6.26
2022-10-06 12:50 | Glucose Check | 5.13 | -50.2 | [9 empty] | 5.28
2022-10-06 16:42 | 3 | 5.15 | -62.8 | -9.2 | 0.49 | 528 | 29.9 | 6.45 | 28.1 | 4 | 60.5 | 18.029 | 4.13
2022-10-06 17:50 | ______Feed Pump Changed to 1.6 rpm______
2022-10-06 20:50 | Glucose Check | 5.16 | -78.9 | 11.4 | 0.49 | 532 | 29.9 | 6.45 | 30 | 1.5 |  |  | 4.57
2022-10-06 21:40 | ________Pump output changed 1.6 to 2 rpm_______
2022-10-07 09:50 | Glucose Check |  | -143.4 |  | 0.49 | 488 | 30 | 6.45 | 298 | 1.5 |  |  | 17.22
2022-10-07 10:10 | ______Pump Feed stop______ | [14 empty] | .
2022-10-07 12:00 | Glucose Check | 5.2 | 145.9 | 18.8 | 0.49 | 479 | 30 | 6.45 | 30.3 | 1.5 |  |  | 15.75
2022-10-07 16:30 | 4 | 5.21 | 145.7 | 21.2 | 0.49 | 446 | 30 | 6.45 | 30.5 | 4 | 100x | 17.8 | 10.61
2022-10-07 21:00 | Glucose Check |  | 145.9 | [9 empty] | 5.73
2022-10-07 22:00 | _______Pump output on to 0.4(0.5 g/L*h)______
2022-10-08 10:00 | Glucose Check | 5.19 | 158.2 | 27.2 | 0.49 | 354 | 29.9 | 6.45 | 30.1 | 1.5 |  |  | 0.03
2022-10-08 11:05 | ___Feed switched to 0.8 rpm(1.2 g/L*h)___
2022-10-08 18:15 | 5 | 5.19 | 173.1 | 29.8 | 0.49 | 390 | 30 | 6.45 | 30.1 | 5 | 100 | 16.9 | 1.33
2022-10-08 19:15 | ___Pump out put from 0.8 to 0.9 rpm(1 g/L*h)___
2022-10-09 15:15 | 6 | 5.22 | 220.8 | 37.4 | 0.49 | 323 | 30 | 6.45 | 30.3 | 5 | 100 | 16.9 | 10.64
2022-10-09 16:30 | ___Pump out put from 0.9 to 0.4 rpm(0.5 g/L*h)___
2022-10-10 09:00 | 7 | 5.23 | 240.5 | 47.8 | 0.49 | 300 | 29.9 | 6.45 | 56.6 | 5 | 100 | 16 | 9.69
Progress of Fermentation S2: process data
Time/ Date | Sample ID | Reactor Wt. (kg) | Feed Wt. (g) | Base Wt. (g) | Air Sparge (LPM) | Agitator Speed (rpm) | Temperature (°C) | pH (online) | DO (%) | Sample volume taken (mL) | OD dilution | OD600nm | Glucose (g/L) Gallery | Pump output (rpm) | Initials / Comments
2022-10-05 14:30 | 1 | 0.19 | 0 | 0 | 0.5 | 300 | 30 | 6.55 | 99.3 | 2 | 1 | 0.32 | 5.58
2022-10-05 16:30 | OD check | [9 empty] | 2 | 0.758
2022-10-05 16:50 | _____________________Induced and added Overlay_______________________
2022-10-05 21:00 | _______________Feed strated___________________ | [11 empty] | 3.57
2022-10-06 09:10 | 2 | 0.36 | -41.6 | -10.6 | 0.5 | -631 | 30 | 6.45 | 30.1 | 4 | 100x | 19.3 | 9.63
2022-10-06 10:15 | ____________Feed Pump Off_________________
2022-10-06 12:50 | Glucose Check | 0 | -44.6 |  | 0.5 | 655 | 29.9 | 6.45 | 31.2 | 1.5 | / | / | 3.89
2022-10-06 14:30 |  |  | -45.6 | ________Pump On 1.4 rpm_________
2022-10-06 16:42 | 3 | 0.32 | 53.9 | -13.6 | 0.5 | 643 | 29.9 | 6.45 | 30.4 | 4 | 60.5 | 13.552 | 0.48
2022-10-06 17:50 | ____Pump output changed to 1.9_____
2022-10-06 20:50 | Glucose Check | 0.32 | -72 | 18.2 | 0.5 | 657 | 29.9 | 6.45 | 29.9 | 1.5 |  |  | 2.32
2022-10-06 21:40 | ______Pump Output from 1.9 to 2.6(3g/L*h)______
2022-10-07 09:50 | Glucose Check | 0.39 | -155.2 | -23.4 | 0.5 | 609 | 29.9 | 6.45 | 30 | 1.5 |  |  | 21.81
2022-10-07 10:10 | ______Pump Feed stop______
2022-10-07 12:00 | Glucose Check | 0.39 | 159.8 | 23.8 | 0.5 | 604 | 30 | 6.45 | 30.4 | 1.5 |  |  | 20.54
2022-10-07 16:30 | 4 | 0.39 | 161.3 | 24.6 | 0.5 | 449 | 29.9 | 6.45 | 29.2 | 4 | 100 | 25.7 | 7.13
2022-10-07 18:00 | _____Pump Feed On 3.0 rpm(5.7ml/h )_____
2022-10-07 21:00 | Glucose Check |  | -188 | [9 empty] | 18.88
2022-10-07 22:00 | ____Pump output changed from 3 to 0.3rmp (0.3 g/L*h)_____
2022-10-08 10:00 | Glucose Check | 0.38 | 199 | 34.2 | 0.5 | 540 | 29.9 | 6.45 | 30.4 | 1.5 |  |  | 9.42
2022-10-08 11:05 | ___Feed Stop___
2022-10-08 18:15 | 5 | 0.37 | 200.6 | 37.2 | 0.5 | 497 | 30 | 6.45 | 30.2 | 5 | 100 | 22.3 | 0.32
2022-10-08 19:15 | ___Feed Pump output from 0 to 0.9 rpm( 1 g/L*h)___
2022-10-09 15:15 | 6 | 0.39 | 245.3 | 47.4 | 0.5 | 338 | 30 | 6.45 | 30.3 | 5 | 100 | 24.4 | 3.37
2022-10-09 16:30 | ___Feed Pump output from 0.9 to 0.8 rpm___
2022-10-10 09:00 | 7 | 0.42 | 281.7 | 60.6 | 0.5 | 300 | 29.9 | 6.45 | 63.6 | 5 | 100 | 19.7 | 7.54
Progress of Fermentation S3: process data
Time/ Date | Sample ID | Reactor Wt. (kg) | Feed Wt. (g) | Base Wt. (g) | Air Sparge (LPM) | Agitator Speed (rpm) | Temperature (°C) | pH (online) | DO (%) | Sample volume taken (mL) | OD dilution | OD600nm | Glucose (g/L) Gallery | Pump output (rpm) | Initials / Comments
2022-10-05 14:30 | 1 | 11.93 | 0 | 0 | 0.51 | 300 | 30 | 6.52 | 100 | 2 | 1 | 0.314 | 5.56
2022-10-05 16:30 | OD check | [9 empty] | 4 | 0.84
2022-10-05 16:50 | _____________________Induced and added Overlay_______________________
2022-10-05 21:00 | _______________Feed strated___________________ | [11 empty] | 3.54
2022-10-06 09:10 | 2 | 12.08 | 38.8 | -3.6 | 0.51 | 405 | 29.9 | 6.45 | 30.2 | 4 | 100x | 14.3 | 13.9
2022-10-06 10:15 | ____________Feed Pump Off_________________
2022-10-06 12:50 | Glucose Check | 12.08 | -42.4 |  | 0.51 | 413 | 29.9 | 6.46 | 29.5 | 1.5 | / | / | 12.32
2022-10-06 16:42 | 3 | 12.07 | -42.3 | -5.6 | 0.51 | 414 | 29.9 | 6.44 | 31.3 | 4 | 60.5 | 1.8997 | 8.31
2022-10-06 17:50 | ____Pump output changed to 1.5_____
2022-10-06 20:50 | Glucose Check | 12.06 | -41.8 | -6.8 | 0.51 | 398 | 29.9 | 6.46 | 30.5 | 1.5 |  |  | 4.62
2022-10-06 21:40 | ______Pump Output changed to 1rpm (1.3 g/L*h)______
2022-10-07 09:50 | Glucose Check | 12.08 | -72.6 | -8.8 | 0.51 | 395 | 30 | 6.46 | 29.9 | 1.5 |  |  | 9.99
2022-10-07 10:10 | ______Pump Feed stop______
2022-10-07 12:00 | Glucose Check | 12.08 | 75.2 | 9 | 0.51 | 367 | 29.6 | 6.46 | 31.1 | 1.5 |  |  | 9.74
2022-10-07 16:30 | 4 | 12.05 | 75.5 | 9.8 | 0.51 | 346 | 28.9 | 6.45 | 28.9 | 4 | 100 | 16.7 | 7.27
2022-10-07 21:00 | Glucose Check |  | 75.1 | [9 empty] | 4.89
2022-10-08 10:00 | Glucose Check | 12.02 | 74.8 | 11.4 | 0.51 | 300 | 29.9 | 6.45 | 77.7 | 1.5 |  |  | 0.06
2022-10-08 11:05 | ___Feed output to 0.4rpm (0.5g/L*h) ___
2022-10-08 18:15 | 5 | 12.02 | 81.6 | 12.2 | 0.51 | 300 | 29.9 | 6.47 | 36.3 | 5 | 100 | 14.2 | 0.79
2022-10-08 19:15 | ___Feed Pump output from 0.4 to 0.8 rpm( 1 g/L*h)___
2022-10-09 15:15 | 6 | 12.04 | 123.1 | 14 | 0.51 | 300 | 30 | 6.46 | 42.4 | 5 | 100 | 16.2 | 15.22
2022-10-09 16:30 | ___Pump off___
2022-10-10 09:00 | 7 | 12.02 | 125.5 | 15.4 | 0.51 | 300 | 30 | 6.46 | 48.2 | 5 | 100 | 17.5 | 17.5
Progress of Fermentation S4: process data
Time/ Date | Sample ID | Reactor Wt. (kg) | Feed Wt. (g) | Base Wt. (g) | Air Sparge (LPM) | Agitator Speed (rpm) | Temperature (°C) | pH (online) | DO (%) | Sample volume taken (mL) | OD dilution | OD600nm | Glucose (g/L) Gallery | Pump output (rpm) | Initials / Comments
2022-10-05 14:30 | 1 | 10.71 | Is the Base scale | / | 0.51 | 300 | 29.9 | 6.55 | 99.5 | 2 | 1 | 0.322 | 5.59
2022-10-05 16:30 | OD check |  |  | / | [6 empty] | 2 | 0.76
2022-10-05 16:50 | _____________________Induced and added Overlay_______________________
2022-10-05 21:00 | _______________Feed strated___________________ | [11 empty] | 2.84
2022-10-06 09:10 | 2 | 11.05 | -40.2 | / | 0.51 | 555 | 29.9 | 6.45 | 30.5 | 4 | 100x | 18.6 | 11.63
2022-10-06 10:15 | ____________Feed Pump Off_________________
2022-10-06 12:50 | Glucose Check | 11.05 | -43.2 | / | 0.51 | 563 | 30 | 6.45 | 29.3 | 1.5 |  |  | 7.29
2022-10-06 16:00 | ___Pump on 1.2 rpm_____ |  |  | /
2022-10-06 16:42 | 3 | 11.04 | -46 | / | 0.51 | 573 | 30 | 6.45 | 30.4 | 4 | 60.5 | 19.4205 | 1.93
2022-10-06 17:50 | ___Pump Out put changed to 1.5 rpm___ |  |  | /
2022-10-06 20:50 | Glucose Check | 11.05 | -62 | / | 0.51 | 576 | 29.9 | 6.45 | 29.9 | 1.5 |  |  | 2.86
2022-10-06 21:40 | ___Pump Output chnaged from 1.5 to 2.1(2.8g/L*h)____
2022-10-07 09:50 | Glucose Check | 11.11 | -136 |  | 0.51 | 360 | 30 | 6.45 | 29.5 | 2.4 |  |  | 17.96
2022-10-07 10:10 | ______Pump Feed stop______
2022-10-07 12:00 | Glucose Check |  | 140.2 | [9 empty] | 15.54
2022-10-07 16:30 | 4 | 11.11 | 140 |  | 0.51 | 628 | 30 | 6.45 | 30.4 | 1.5 | 100 | 23.4 | 8.43
2022-10-07 18:00 | Feed Pump output on 0.8(1.67 ml/h)
2022-10-07 21:00 | Glucose Check |  | 158 | [9 empty] | 5.08
2022-10-07 22:00 | Pump output feom 0.8 to 0.8rpm
2022-10-08 10:00 | Glucose Check | 11.06 | 175.2 |  | 0.51 | 589 | 30 | 6.45 | 30.2 | 1.5 |  |  | 1.2
2022-10-08 11:05 | ___Feed output stays 0.8rpm ___
2022-10-08 18:15 | 5 | 11.07 | 193.2 |  | 0.51 | 553 | 30 | 6.45 | 30.2 | 5 | 100 | 22.3 | 0.19
2022-10-08 19:15 | ___Feed Pump output from 0.8 to 1 rpm( 1.3 g/L*h)___
2022-10-09 15:15 | 6 | 1.68 | 250.6 |  | 0.51 | 353 | 30 | 6.46 | 30.2 | 5 | 100 | 22.6 | 8.49
2022-10-09 16:30 | ___Pump out put from 1 to 0.5 rpm___
2022-10-10 09:00 | 7 | 1.68 | 276.6 |  | 0.51 | 300 | 30 | 6.46 | 54.3 | 5 | 100 | 15.6

## Results
S1 | [10 empty] | Gallery | HPLC |  |  |  | no overlay |  |  |  | Normalized by aqueous
Events | Time/ Date | EFT | Sample ID | OD |  | Vessel weight | Glucose added | Glucose-Gallery | Glucose-HPLC | Feed rate | Consumptiom rate | Acetic acid | Butyric acid | Lactic acid | Propionic acid | Product - overlay | Product - Column 1 | Product- Column 2 | Product - gas analyzer | Product - overlay | Product - Column 1 | Product - Column 2 | Product - off-gas | Total Product
|  | h |  |  |  | kg | g | g/L | g/L | g/L.h | g/L.h | g/L | g/L | g/L | g/L | g/L | g/L | g/L | g | g/L | g/L | g/L | g/L | g/L
| 2022-10-05 14:30 | 0 | 1 | 0.304
Induced | 2022-10-05 16:30 | 2 |  | 0.716
Feed started | 2022-10-05 21:00 | 6.5 |  | 3.34
| 2022-10-06 09:10 | 18.6667 | 2 | 17.7
| 2022-10-06 12:50 | 22.3333
| 2022-10-06 16:42 | 26.2 | 3 | 18.029
| 2022-10-06 20:50 | 30.3333
| 2022-10-07 09:50 | 43.3333
| 2022-10-07 12:00 | 45.5
| 2022-10-07 16:30 | 50 | 4 | 17.8
| 2022-10-07 21:00 | 54.5
| 2022-10-08 10:00 | 67.5
| 2022-10-08 18:15 | 75.75 | 5 | 16.9
| 2022-10-09 15:15 | 96.75 | 6 | 16.9
| 2022-10-10 10:00 | 115.5 | 7 | 16
EoF
S2 | [10 empty] | Gallery | HPLC | [7 empty] | Normalized by aqueous
Events | Time/ Date | EFT | Sample ID | OD |  | Vessel weight | Glucose added | Glucose-Gallery | Glucose-HPLC | Feed rate | Consumptiom rate | Acetic acid | Butyric acid | Lactic acid | Propionic acid | Product - overlay | Product - Column 1 | Product- Column 2 | Product - gas analyzer | Product - overlay | Product - Column 1 | Product - Column 2 | Product - off-gas | Total Product
|  | h |  |  |  | kg | g | g/L | g/L | g/L.h | g/L.h | g/L | g/L | g/L | g/L | g/L | g/L | g/L | g | g/L | g/L | g/L | g/L | g/L
| 2022-10-05 14:30 | 0 | 1 | 0.32
Induced | 2022-10-05 16:30 | 2 |  | 0.758
Feed started | 2022-10-05 21:00 | 6.5
| 2022-10-06 09:10 | 18.6667 | 2 | 19.3
| 2022-10-06 12:50 | 22.3333
| 2022-10-06 16:42 | 26.2 | 3 | 19.602
| 2022-10-06 20:50 | 30.3333
| 2022-10-07 09:50 | 43.3333
| 2022-10-07 12:00 | 45.5
| 2022-10-07 16:30 | 50 | 4 | 25.7
| 2022-10-07 21:00 | 54.5
| 2022-10-08 10:00 | 67.5
| 2022-10-08 18:15 | 75.75 | 5 | 24.3
| 2022-10-09 15:15 | 96.75 | 6 | 24.4
| 2022-10-10 10:00 | 115.5 | 7 | 19.7
S3 | [10 empty] | Gallery | HPLC
Events | Time/ Date | EFT | Sample ID | OD |  | Vessel weight | Glucose added | Glucose-Gallery | Glucose-HPLC | Feed rate | Consumptiom rate | Acetic acid | Butyric acid | Lactic acid | Propionic acid | Product - overlay | Product - Column 1 | Product- Column 2 | Product - gas analyzer | Product - overlay | Product - Column 1 | Product - Column 2 | Product - off-gas | Total Product
|  | h |  |  |  | kg | g | g/L | g/L | g/L.h | g/L.h | g/L | g/L | g/L | g/L | g/L | g/L | g/L | g | g/L | g/L | g/L | g/L | g/L
| 2022-10-05 14:30 | 0 | 1 | 0.314
Induced | 2022-10-05 16:30 | 2 |  | 0.84
Feed started | 2022-10-05 21:00 | 6.5
| 2022-10-06 09:10 | 18.6667 | 2 | 14.3
| 2022-10-06 12:50 | 22.3333
| 2022-10-06 16:42 | 26.2 | 3 | 18.997
| 2022-10-06 20:50 | 30.3333
| 2022-10-07 09:50 | 43.3333
| 2022-10-07 12:00 | 45.5
| 2022-10-07 16:30 | 50 | 4 | 16.7
| 2022-10-07 21:00 | 54.5
| 2022-10-08 10:00 | 67.5
| 2022-10-08 18:15 | 75.75 | 5 | 14.2
| 2022-10-09 15:15 | 96.75 | 6 | 16.2
| 2022-10-10 10:00 | 115.5 | 7 | 17.5
S4 | [10 empty] | Gallery | HPLC
Events | Time/ Date | EFT | Sample ID | OD | Feed weight | Vessel weight | Glucose added | Glucose-Gallery | Glucose-HPLC | Feed rate | Consumptiom rate | Acetic acid | Butyric acid | Lactic acid | Propionic acid | Product - overlay | Product - Column 1 | Product- Column 2 | Product - gas analyzer | Product - overlay | Product - Column 1 | Product - Column 2 | Product - off-gas | Total Product
|  | h |  |  | g | kg | g | g/L | g/L | g/L.h | g/L.h | g/L | g/L | g/L | g/L | g/L | g/L | g/L | g | g/L | g/L | g/L | g/L | g/L
| 2022-10-05 14:30 | 0 | 1 | 0.322
Induced | 2022-10-05 16:30 | 2 |  | 0.76
Feed started | 2022-10-05 21:00 | 6.5
| 2022-10-06 09:10 | 18.6667 | 2 | 18.6
| 2022-10-06 12:50 | 22.3333
| 2022-10-06 16:42 | 26.2 | 3 | 19.4205
| 2022-10-06 20:50 | 30.3333
| 2022-10-07 09:50 | 43.3333
| 2022-10-07 12:00 | 45.5
| 2022-10-07 16:30 | 50 | 4 | 23.4
| 2022-10-07 21:00 | 54.5
| 2022-10-08 10:00 | 67.5
| 2022-10-08 18:15 | 75.75 | 5 | 22.3
| 2022-10-09 15:15 | 96.75 | 6 | 22.6
| 2022-10-10 10:00 | 115.5 | 7 | 15.6

## Notes
Notes - S1
Date/Time | Comments
2022-10-05 16:50 | All the tanks induced with 5 ml of 0.2M IPTG(0.5mM in final conc) and added overlay (see the amount in the summeray)
2022-10-06 10:15 | Turned feed pump off for tanks S2,S3,S4
Notes - S2
Date/Time | Comments
Notes - S3
Date/Time | Comments
Notes - S4
Date/Time | Comments